## SetupSheet
RMLA TOOL SETUP
Description
PLC Network Setup
PLC IP Address | 192.168.250.001
PLC IP Path | 0
Equipment List Setup
Tag Name - Range Start | A | Column of Tag Name
Tag Description - Range Start | H | Column of Tag Descriptions
PLC Style | J | Column of PLC Tag UDTs
OMAC Alarm ID - PLC Tag | .PML.Id | PLC Tag Suffix for OMAC Alarm ID
OMAC Alarm Value - PLC Tag | .PML.Value | PLC Tag Suffix for OMAC Alarm Value
PML ID | M | Column of OMAC Alarm ID
PML Value | L | Column of OMAC Alarm Value

## Title
RML Automation
Robotic Pick and Place
Project: 16797
Electrical Equipment & IO List
Revision: 01

## Assemblies
16607 | Assemblies
Number | Assemblies
01 | Concept
02 | Lead Design
03 | Electrical
04 | Pneumatics
05 | Main Assembly
06 | Meetings / Reviews
07 | Commissioning
08 | As Builts / Maintenance dwgs
09 | Checking
10 | Enclosures
11
12 | Chassis
13 | Guards
14
15
16
17 | Infeed Conveyor 3
18
19
20
21
22
23 | Infeed Conveyor 1
24
25
26
27
28
29
30
31
32
33 | Infeed Conveyor 2
34
35
36
37
38
39
40
41 | Robot Assembly with Pickhead
42
43
44
45
46
47
48
49
50
51 | Multivac Conveyo/ Downstream Conveyor

## EquipmentList
16797 |  |  |  | Equipment List | [11 empty] | Electrical | [14 empty] | Mechanical
Blank | [15 empty] | Cables |  |  | PLC 1 |  |  |  | PLC 2 |  |  |  | Festo Valve Bank |  | Safety
TAG | AREA | MACHINE | CLASS | SUB AREA | ITEM | SUFFIX | Description |  | PLC Style | OMAC Alarm Reason | OMAC Alarm Value | OMAC Alarm ID | Make | Model | PartNumber | Cable 1 | Cable 2 | Amps | DO | DI | AO | AI | DO | DI | AO | AI | DO | DI | DO | DI | Reed Switches | Flow Controls | Valve Type | Tube Size | Notes | Safety Area
Electrical - General
CP0301 |  |  | CP | 03 | 01 |  | Main Control Cabinet | 23 |  |  |  |  | ELDON
OP0301 |  |  | OP | 03 | 01 |  | HMI | 3 | [5 empty] | IPC
OP0302 |  |  | OP | 03 | 02 |  | IPC
XC0301 |  |  | XC | 03 | 01 |  | PLC | 3 |  |  |  |  | OMRON | NX102-9000
XC0302 |  |  | XC | 03 | 02 |  | ether CAT Coupler | 17 |  |  |  |  | OMRON | NX-ECC203
XC0305 |  |  | XC | 03 | 05 |  | UnManged Ethernet Switch
XC0320 |  |  | XC | 03 | 20 |  | Safety Relay | 12 |  |  |  |  | Pliz | 750103
XC0401 |  |  | XC | 04 | 01 |  | Valve Bank | 10
DO0301 |  |  | DO | 03 | 01 |  | Drives Fault Reset | 18 | MiscOutput | Undefined | #REF! | #REF! | bar: PLC 1 DO
IL0301 |  |  | IL | 03 | 01 |  | Run Indication (Green) | 22 | MiscOutput | Undefined | #REF! | #REF! | Banner | EZ LIGHT TL50 Tower Light: 3-Color Tower Light | 81861 | bar: PLC 1 DO
IL0302 |  |  | IL | 03 | 02 |  | Alert Indication (Amber) | 24 | MiscOutput | Undefined | #REF! | #REF! | Banner | bar: PLC 1 DO
IL0303 |  |  | IL | 03 | 03 |  | Fault Indication (Red) | 22 | MiscOutput | Undefined | #REF! | #REF! | Banner | bar: PLC 1 DO
IL0304 |  |  | IL | 03 | 04 |  | Buzzer | 6 | MiscOutput | Undefined | #REF! | #REF! | Banner | bar: PLC 1 DO
Electrical - Safety
DO0320 |  |  | DO | 03 | 20 |  | Safety Reset | 12 | MiscOutput | Undefined | #REF! | #REF! | bar: PLC 1 DO
K0320 |  |  | K | 03 | 20 |  | Packer Safety Contactor 1 | 25 | MiscInput | Undefined | #REF! | #REF! | SCHNEIDER | LC1D | LC1D18BD | bar: Safety DO to Safety DI
K0321 |  |  | K | 03 | 21 |  | Packer Safety Contactor 2 | 25 | MiscInput | Undefined | #REF! | #REF! | SCHNEIDER | LC1D | LC1D18BD | bar: Safety DO to Safety DI
K0322 |  |  | K | 03 | 22 |  | STO Enable 1 | 12 | MiscInput | Undefined | #REF! | #REF!
K0323 |  |  | K | 03 | 23 |  | STO Enable 2 | 12 | MiscInput | Undefined | #REF! | #REF!
Electrical - Site Interface
DI0350 |  |  | DI | 03 | 50 |  | Down Stream Ready (Mulitvac Machine Ready) | 42 | MiscInput | Sensor Fault | #REF! | #REF! | SCHNEIDER | SPDT-24VDC | RXZE2M114/RSL1AB4BD | bar: PLC 1 DI
DI0351 |  |  | DI | 03 | 51 |  | Multivac Conveyor Index Signal | 30 | MiscOutput | Undefined | #REF! | #REF! | SCHNEIDER | SPDT-24VDC | RXZE2M114/RSL1AB4BD | bar: PLC 1 DI
Pneumatics
SV0401 |  |  | SV | 04 | 01 |  | Pneumatic Quick Exhaust Valve | 29 | MiscOutput | Undefined | #REF! | #REF! | Festo | [5 empty] | Safety DO: 2; Safety DI: 2 |  |  | L
PS0401 |  |  | PS | 04 | 01 |  | Presure Switch | 14 | MiscInput | Sensor Fault | #REF! | #REF! | bar: PLC 1 DI
Enclosures
CP1001 |  |  | CP | 10 | 01 |  | Operator Control Panel | 24 |  |  |  |  | ELDON
ES1001 |  |  | ES | 10 | 01 |  | Operator Control Panel E-Stop | 29 | MiscInput | E-Stop pushed | #REF! | #REF! | Sick | SICK.6036148 |  |  |  |  | Safety DI: 2
ES1002 |  |  | ES | 10 | 02 |  | Control Panel E-Stop | 20 | MiscInput | E-Stop pushed | #REF! | #REF! | Sick | SICK.6036149 |  |  |  |  | Safety DI: 2
ES1201 |  |  | ES | 12 | 01 |  | Chasiss E-Stop | 14 | MiscInput | E-Stop pushed | #REF! | #REF! | Sick | SICK.6036149 |  |  |  |  | Safety DI: 2
ES0301 |  |  | ES | 03 | 01 |  | Pendent E-Stop | 14 | [10 empty] | Safety DI: 2
Guards
GZ1301 |  |  | GZ | 13 | 01 |  | Guard Door 1 | 12 | MiscInput | Safety Gate/Guard Door Open | #REF! | #REF! | Omron | [5 empty] | Safety DI: 2
GZ1302 |  |  | GZ | 13 | 02 |  | Guard Door 2 | 12 | MiscInput | Safety Gate/Guard Door Open | #REF! | #REF! | Omron | [5 empty] | Safety DI: 2
GZ1303 |  |  | GZ | 13 | 03 |  | Guard Door 3 | 12 | MiscInput | Safety Gate/Guard Door Open | #REF! | #REF! | Omron | [5 empty] | Safety DI: 2
GZ1304 |  |  | GZ | 13 | 04 |  | Guard Door 4 | 12 | MiscInput | Safety Gate/Guard Door Open | #REF! | #REF! | Omron | [5 empty] | Safety DI: 2
Infeed Conveyor 1
MO2301 |  |  | MO | 23 | 01 |  | Infeed Conveyor motor 1 | 23 | Motor | Drive Fault | #REF! | #REF!
SC2301 |  |  | SC | 23 | 01 |  | Infeed Conveyor Drive
Main Drive
MO1701 |  |  | MO | 17 | 01 |  | Infeed Conveyor-3 | 17
SC1701 |  |  | SC | 17 | 01 |  | Infeed Conveyor - 3 Drive | 25 | Axis_CIP | Servo Axis Fault | #REF! | #REF!
PE1701 |  |  | PE | 17 | 01 |  | Collation Bin Full Detect | 25 | MiscInput | Sensor Fault | #REF! | #REF! | bar: PLC 1 DI
GT1701 |  |  | GT | 17 | 01 |  | Infeed conveyor -3 Encoder | 26
CA1701 |  |  | CA | 17 | 01 |  | Vision System
Infeed Conveyor 2
MO3301 |  |  | MO | 33 | 01 |  | Infeed Conveyor motor 2 | 23 | Motor | Drive Fault | #REF! | #REF!
SC3301 |  |  | SC | 33 | 01 |  | Infeed Conveyor Drive 2
Robot Assembly with Pickhead
RO4101 |  |  | RO | 41 | 01 |  | Robot | 5 | MiscInput | Sensor Fault | #REF! | #REF! | Sick | GTB6-P4231 | 1079712
XC4101 |  |  | XC | 41 | 01 |  | Robot Controller | 16 | MiscInput | Sensor Fault | #REF! | #REF! | Sick | GTB6-P4231 | 1079712
CY4101 |  |  | CY | 41 | 01 |  | Pickhead Cyl 1 | 14 | MiscInput | Sensor Fault | #REF! | #REF! | [6 empty] | PLC 1 DO: 2; PLC 1 DI: 2
CY4102 |  |  | CY | 41 | 02 |  | Pickhead Cyl 2 | 14 | [10 empty] | PLC 1 DO: 2; PLC 1 DI: 2
SV4101 | [6 empty] | PickHead Vaccum & Purging Solenoid | 34
PE4101 |  |  | PE | 41 | 01 |  | Pickhead Eye | 12 | bar: PLC 1 DI
Multivac Conveyo/ Downstream Conveyor
PE5101 |  |  | PE | 51 | 01 |  | Cavity presence Detect 1 | 24 | MiscInput | Sensor Fault | #REF! | #REF! | Sick | GTB6-P4231 | 1079712 | ESG 32AH1000-PL | [14 empty] | 2 | bar: PLC 1 DI
PE5102 |  |  | PE | 51 | 02 |  | Cavity presence Detect 2 | 24 | MiscInput | Sensor Fault | #REF! | #REF! | Sick | GTB6-P4231 | 1079712 | ESG 32AH1000-PL | [14 empty] | 4 | bar: PLC 1 DI
PE5103 |  |  | PE | 51 | 03 |  | Cavity presence Detect 3 | 24 | MiscInput | Sensor Fault | #REF! | #REF! | Sick | GTB6-P4231 | 1079712 | ESG 32AH1000-PL | bar: PLC 1 DI
PE5104 |  |  | PE | 51 | 04 |  | Product height Check detect optic Fibre sensor | 46 | MiscInput | Sensor Fault | #REF! | #REF! | Sick | GTB6-P4231 | 1079712 | ESG 32AH1000-PL | bar: PLC 1 DI
CY5101 |  |  | CY | 51 | 01 |  | Pusher Cyl | 10 | Cylinder | Cylinder Fault | #REF! | #REF! | Festo | [5 empty] | PLC 1 DO: 2; PLC 1 DI: 2
GT5101 |  |  | GT | 51 | 01 |  | Multivac Encoder | 16
[19 empty] | 12 | 15 | 0 | 0 | 0 | 0 | 0 | 0 | 0 | 0 | 4 | 20
[19 empty] | DO | DI

## NodeList
16607 | Ethernet node list
Device Name | Description | Controller Type | IP Address
XC0301 | PLC | NX102-9000 | 192.168.250.1
OP0301 | IPC | IPC | 192.168.250.2
RO4001 | RO4001 | Lrmate | 192.168.250.10
RO4101 | RO4101 | CRX20 | 192.168.250.12
RO4201 | RO4201 | CRX25 | 192.168.250.11
A0XC0401 | ValveBank | R-30iB Plus | 192.168.250.94
16607 | Ethercat Node list
Device Name | Description | Controller Type | Node Number
XC0301 | PLC | NX102-9000 | 0
XC0320 | Remote IO |  | 1
SC6401 | Collater servo1 |  | 2
SC6402 | Collater servo 2 |  | 3
MO2301 | Infeed VFD |  | 4
MO3401 | Labling conveyor VFD |  | 5

## XC0302
16797 | ether CAT Coupler
Device Name | XC0302
Controller Type | NX-ECC203
Gateway Tag | XC0302
Gateway Type | NX-ECC203
IP Address | 192.168.21.92
Module No | Point No | Address | TAG | Description
NX-ECC203 - etherCAT Coupler
NX-ID5442 - 16pt Digital Input Card
XC0301:1:I. | 0 | XC0301:1:I.0 | DI0350 | Down Stream Ready (Mulitvac Machine Ready)
XC0301:1:I. | 1 | XC0301:1:I.1 | DI0351 | Multivac Conveyor Index Signal
XC0301:1:I. | 2 | XC0301:1:I.2 | PS0401 | Presure Switch
XC0301:1:I. | 3 | XC0301:1:I.3 | ES1001_FB | Operator Control Panel E-Stop Feedback
XC0301:1:I. | 4 | XC0301:1:I.4 | ES1002_FB | Control Panel E-Stop Feedback
XC0301:1:I. | 5 | XC0301:1:I.5 | ES1201_FB | Chasiss E-Stop Feedback
XC0301:1:I. | 6 | XC0301:1:I.6 | ES0301_FB | Pendent E-Stop Feedback
XC0301:1:I. | 7 | XC0301:1:I.7 | GZ1301_FB | Guard Door 1 Feedback
XC0301:1:I. | 8 | XC0301:1:I.8 | GZ1302_FB | Guard Door 2 Feedback
XC0301:1:I. | 9 | XC0301:1:I.9 | GZ1303_FB | Guard Door 3 Feedback
XC0301:1:I. | 10 | XC0301:1:I.10 | GZ1304_FB | Guard Door 4 Feedback
XC0301:1:I. | 11 | XC0301:1:I.11 |  | Spare
XC0301:1:I. | 12 | XC0301:1:I.12 | PE1701 | Collation Bin Full Detect
XC0301:1:I. | 13 | XC0301:1:I.13 |  | Spare
XC0301:1:I. | 14 | XC0301:1:I.14 | PE4101 | Pickhead Eye
XC0301:1:I. | 15 | XC0301:1:I.15 | PE5101 | Cavity presence Detect 1
NX-ID5442 - 16pt Digital Input Card
XC0301:2:I. | 0 | XC0301:2:I.0 | PE5102 | Cavity presence Detect 2
XC0301:2:I. | 1 | XC0301:2:I.1 | PE5103 | Cavity presence Detect 3
XC0301:2:I. | 2 | XC0301:2:I.2 | PE5104 | Product height Check detect optic Fibre sensor
XC0301:2:I. | 3 | XC0301:2:I.3 | CY4101_E | Pickhead Cyl 1 Extend Reed
XC0301:2:I. | 4 | XC0301:2:I.4 | CY4101_R | Pickhead Cyl 1 Retract Reed
XC0301:2:I. | 5 | XC0301:2:I.5 | CY4102_E | Pickhead Cyl 2 Extend Reed
XC0301:2:I. | 6 | XC0301:2:I.6 | CY4102_R | Pickhead Cyl 2 Retract Reed
XC0301:2:I. | 7 | XC0301:2:I.7 |  | Spare
XC0301:2:I. | 8 | XC0301:2:I.8 |  | Spare
XC0301:2:I. | 9 | XC0301:2:I.9 |  | Spare
XC0301:2:I. | 10 | XC0301:2:I.10 |  | Spare
XC0301:2:I. | 11 | XC0301:2:I.11 |  | Spare
XC0301:2:I. | 12 | XC0301:2:I.12 |  | Spare
XC0301:2:I. | 13 | XC0301:2:I.13 |  | Spare
XC0301:2:I. | 14 | XC0301:2:I.14 |  | Spare
XC0301:2:I. | 15 | XC0301:2:I.15 |  | Spare
NX-OD5256- 16pt Digital Output Card
XC0301:3.O. | 0 | XC0301:3.O.0 | DO0301 | Drives Fault Reset
XC0301:3.O. | 1 | XC0301:3.O.1 | K0320 | Packer Safety Contactor 1
XC0301:3.O. | 2 | XC0301:3.O.2 | IL0301 | Run Indication (Green)
XC0301:3.O. | 3 | XC0301:3.O.3 | IL0302 | Alert Indication (Amber)
XC0301:3.O. | 4 | XC0301:3.O.4 | IL0303 | Fault Indication (Red)
XC0301:3.O. | 5 | XC0301:3.O.5 | IL0304 | Buzzer
XC0301:3.O. | 6 | XC0301:3.O.6 | CY4101_EX | Pickhead Cyl 1 Extend Solenoid
XC0301:3.O. | 7 | XC0301:3.O.7 | CY4101_RT | Pickhead Cyl 1 Retract Solenoid
XC0301:3.O. | 8 | XC0301:3.O.8 | CY4102_EX | Pickhead Cyl 2 Extend Solenoid
XC0301:3.O. | 9 | XC0301:3.O.9 | CY4102_RT | Pickhead Cyl 2 Retract Solenoid
XC0301:3.O. | 10 | XC0301:3.O.10 |  | Spare
XC0301:3.O. | 11 | XC0301:3.O.11 |  | Spare
XC0301:3.O. | 12 | XC0301:3.O.12 |  | Spare
XC0301:3.O. | 13 | XC0301:3.O.13 |  | Spare
XC0301:3.O. | 14 | XC0301:3.O.14 |  | Spare
XC0301:3.O. | 15 | XC0301:3.O.15 |  | Spare
NX-OD5256- 16pt Digital Output Card
XC0301:4:O. | 0 | XC0301:4:O.0 |  | Spare
XC0301:4:O. | 1 | XC0301:4:O.1 |  | Spare
XC0301:4:O. | 2 | XC0301:4:O.2 |  | Spare
XC0301:4:O. | 3 | XC0301:4:O.3 |  | Spare
XC0301:4:O. | 4 | XC0301:4:O.4 |  | Spare
XC0301:4:O. | 5 | XC0301:4:O.5 |  | Spare
XC0301:4:O. | 6 | XC0301:4:O.6 |  | Spare
XC0301:4:O. | 7 | XC0301:4:O.7 |  | Spare
XC0301:4:O. | 8 | XC0301:4:O.8 |  | Spare
XC0301:4:O. | 9 | XC0301:4:O.9 |  | Spare
XC0301:4:O. | 10 | XC0301:4:O.10 |  | Spare
XC0301:4:O. | 11 | XC0301:4:O.11 |  | Spare
XC0301:4:O. | 12 | XC0301:4:O.12 |  | Spare
XC0301:4:O. | 13 | XC0301:4:O.13 |  | Spare
XC0301:4:O. | 14 | XC0301:4:O.14 |  | Spare
XC0301:4:O. | 15 | XC0301:4:O.15 |  | Spare
Note on D21: Sahana:

## XC0320
16797 | Safety Relay
Device Name | XC0320
Controller Type | 750103
Gateway Tag | XC0320
Gateway Type | 750103
IP Address
Module No | Point No | Address | TAG | Description
525120 - Safety Extender Module 1
Safety Inputs
ER2. | 11 | ER2.11 | GZ1301_CH1 | Guard Door 1 Channel 1
ER2. | 12 | ER2.12 | GZ1301 | Guard Door 1
ER2. | 13 | ER2.13 | GZ1301_CH2 | Guard Door 1 Channel 2
ER2. | 14 | ER2.14 | GZ1301 | Guard Door 1
ER2. | 21 | ER2.21 | GZ1302_CH1 | Guard Door 2 Channel 1
ER2. | 22 | ER2.22 | GZ1302 | Guard Door 2
ER2. | 23 | ER2.23 | GZ1301_CH2 | Guard Door 1 Channel 2
ER2. | 24 | ER2.24 | GZ1302 | Guard Door 2
ER2. | 31 | ER2.31 | GZ1303_CH1 | Guard Door 3 Channel 1
ER2. | 32 | ER2.32 | GZ1303 | Guard Door 3
ER2. | 33 | ER2.33 | GZ1303_CH2 | Guard Door 3 Channel 2
ER2. | 34 | ER2.34 | GZ1303 | Guard Door 3
ER2. | 41 | ER2.41 | GZ1304_CH1 | Guard Door 4 Channel 1
ER2. | 42 | ER2.42 | GZ1304 | Guard Door 4
ER2. | 43 | ER2.43 | GZ1304_CH2 | Guard Door 4 Channel 2
ER2. | 44 | ER2.44 | GZ1304 | Guard Door 4
Feedbacks
ER2. | Y1 | ER2.Y1 | GZ1301_FB | Guard Door 1 Feedback
ER2. | Y2 | ER2.Y2 | GZ1302_FB | Guard Door 2 Feedback
ER2. | Y3 | ER2.Y3 | GZ1303_FB | Guard Door 3 Feedback
ER2. | Y4 | ER2.Y4 | GZ1304_FB | Guard Door 4 Feedback
525120 - Safety Extender Module 2
Safety Inputs
ER3. | 11 | ER3.11 | ES1001_CH1 | Operator Control Panel E-Stop Channel 1
ER3. | 12 | ER3.12 | ES1001 | Operator Control Panel E-Stop
ER3. | 13 | ER3.13 | ES1001_CH2 | Operator Control Panel E-Stop Channel 2
ER3. | 14 | ER3.14 | ES1001 | Operator Control Panel E-Stop
ER3. | 21 | ER3.21 | ES1002_CH1 | Control Panel E-Stop Channel 1
ER3. | 22 | ER3.22 | ES1002 | Control Panel E-Stop
ER3. | 23 | ER3.23 | ES1002_CH2 | Control Panel E-Stop Channel 2
ER3. | 24 | ER3.24 | ES1002 | Control Panel E-Stop
ER3. | 31 | ER3.31 | ES1201_CH1 | Chasiss E-Stop Channel 1
ER3. | 32 | ER3.32 | ES1201 | Chasiss E-Stop
ER3. | 33 | ER3.33 | ES1201_CH2 | Chasiss E-Stop Channel 2
ER3. | 34 | ER3.34 | ES1201 | Chasiss E-Stop
ER3. | 41 | ER3.41 | ES0301_CH1 | Pendent E-Stop Channel 1
ER3. | 42 | ER3.42 | ES0301 | Pendent E-Stop
ER3. | 43 | ER3.43 | ES0301_CH2 | Pendent E-Stop Channel 2
ER3. | 44 | ER3.44 | ES0301 | Pendent E-Stop
Feedbacks
ER3. | Y1 | ER3.Y1 | ES1001_FB | Operator Control Panel E-Stop Feedback
ER3. | Y2 | ER3.Y2 | ES1002_FB | Control Panel E-Stop Feedback
ER3. | Y3 | ER3.Y3 | ES1201_FB | Chasiss E-Stop Feedback
ER3. | Y4 | ER3.Y4 | ES0301_FB | Pendent E-Stop Feedback
525120 - Safety Extender Module 3
Safety Inputs
ER4. | 11 | ER4.11 | SV0401_FB1 | Pneumatic Quick Exhaust Valve
ER4. | 12 | ER4.12 |  | Spare
ER4. | 13 | ER4.13 | SV0401_FB2 | Pneumatic Quick Exhaust Valve
ER4. | 14 | ER4.14 |  | Spare
ER4. | 21 | ER4.21 |  | Spare
ER4. | 22 | ER4.22 |  | Spare
ER4. | 23 | ER4.23 |  | Spare
ER4. | 24 | ER4.24 |  | Spare
ER4. | 31 | ER4.31 |  | Spare
ER4. | 32 | ER4.32 |  | Spare
ER4. | 33 | ER4.33 |  | Spare
ER4. | 34 | ER4.34 |  | Spare
ER4. | 41 | ER4.41 |  | Spare
ER4. | 42 | ER4.42 |  | Spare
ER4. | 43 | ER4.43 |  | Spare
ER4. | 44 | ER4.44 |  | Spare
Safety Outputs
ER4. | Y1 | ER4.Y1 | SV0401_EN1 | Pneumatic Quick Exhaust Valve Enable 1
ER4. | Y2 | ER4.Y2 | SV0401_EN2 | Pneumatic Quick Exhaust Valve Enable 2
ER4. | Y3 | ER4.Y3 |  | Spare
ER4. | Y4 | ER4.Y4 |  | Spare

## harting connector
HT1301 |  |  |  | HT1301
1 | GZ1301.11 | 13 | GZ1301.12 | 1 | ES1001.11 | 13 | ES1001.12
2 | GZ1301.21 | 14 | GZ1301.22 | 2 | ES1001.13 | 14 | ES1001.14
3 | GZ1302.11 | 15 | GZ1302.12 | 3 | OP0301.24V | 15 | OP0301.0V
4 | GZ1302.21 | 16 | GZ1302.22 | 4 | RO4101.24V | 16 | RO4101.0V
5 | GZ1303.11 | 17 | GZ1303.12 | 5 | XC0301.24V | 17 | XC0301.0V
6 | GZ1303.21 | 18 | GZ1303.22 | 6 | IL0301 | 18 | IL0303
7 | GZ1304.11 | 19 | GZ1301.12 | 7 | IL0302 | 19 | IL0304
8 | GZ1304.21 | 20 | GZ1304.22 | 8 | IL0305 | 20 | IL0306.0V
9 | K1301.24V | 21 | K1301.0V | 9 | PE1701 | 21 | PE1701.0V
10 | K1301.24V | 22 | K1301.0V | 10 | PE1701.24V | 22
11 | ES1201.CH1 | 23 | ES1201.TO | 11 |  | 23
12 | ES1201.CH2 | 24 | ES1201.T1 | 12 |  | 24
[6 empty] | 15 | SP | 15
[6 empty] | 16 | SP | 16

## Item Codes
References
Alarm Reference Document | AlarmReferenceCodes V01.10.xlsx
Alarm Generator Version | 18.0.0.3
Code | Description | Numeric Identifier
MCP | Mechanical Change Part or Point | 10
ES | Emergency Stop | 11
GZ | Door Switches, Light Curtains, General Safety Devices | 12
CY | Cylinder | 13
SV | Solenoid Valve | 14
PE | Photoeye | 15
PX | Proximity | 16
SC | VFD, Servo Drives | 17
MO | Motor Output | 18
PB | Pushbutton | 19
DI | Digital Input | 20
DO | Digital Output | 21
IL | Indication Lamp | 22
GT | Encoder | 23
K | Contactor Coil | 24
PS | Pressure Switch | 25
SW | Switch | 26
RO | Robot | 27
DS | Distance Scanner | 28
XC | Controller | 29
OP | Operator Panel | 30
CP | Control Panel or Electrical Cabinet | 31
GU | Glue System | 32
WT | Weigh Transmitter | 33
LC | Load Cell | 34
LS | Level Switch | 34
RF | RFID Reader | 35
JB | Junction Box | 36
CA | Camera | 37
Sub Code | Description
_E | Extended Reed
_R | Retracted Reed
_EX | Extend Solenoid
_RT | Retract Solenoid
_FB | Motor Feedback
_FWD | Motor Forward
_REV | Motor Reverse
_L | Lock
_RES | Reset
PLC Style | Description
MiscInput
MiscOutput
Cylinder
Motor
VSD
Axis_K300
Axis_K350
Axis_CIP
Axis_K6000
Axis_Virtual
Axis_SEW
AnalogueIn
AnalogueOut
Festo_MS6SV
PositionalMotor
ABB_Robot
Hawk
Encoder
Column | Column Reference
A | Full Tag
H | Tag Description
J | PLC Style
PLC Index
Code | Description
00 | Control
01 | Simulation
02 | Selection
03 | Interface
04 | Recipe
05 | OEE
06 | HMI
07
08
09
10
11
12
13
14 | Sequences
15 | Sequences
16 | Sequences
17 | Sequences
18 | Sequences
19 | Sequences
20 | Sequences
21 | Sequences
22 | Sequences
23 | Sequences
24 | Sequences
25 | Sequences
26 | Sequences
27 | Sequences
28 | Sequences
29 | Sequences
30 | Sequences
31 | Sequences
32 | Sequences
33 | Sequences
34 | Sequences
35 | Sequences
36 | Sequences
37 | Sequences
38 | Sequences
39 | Sequences
40 | Sequences
41 | Sequences
42 | Sequences
43 | Sequences
44 | Sequences
45 | Sequences
46 | Sequences
47 | Sequences
48 | Sequences
49 | Sequences
50 | Sequences
51 | Sequences
52 | Sequences
53 | Sequences
54 | Sequences
55 | Sequences
56 | Sequences
57 | Sequences
58 | Sequences
59 | Sequences
60 | Sequences
61 | Sequences
62 | Sequences
63 | Sequences
64 | Sequences
65 | Sequences
66 | Sequences
67 | Sequences
68 | Sequences
69 | Sequences
70 | Sequences
71 | Sequences
72 | Sequences
73 | Sequences
74 | Sequences
75 | Sequences
76 | Sequences
77 | Sequences
78 | Sequences
79 | Sequences
80
81
82
83
84
85
86
87
88
89
90 | MiscOutput_General
91 | MiscOutput_Device
92 | Cylinder
93 | Motros
94 | Servo
95 | AnalogOut
96
97
98
99
OMAC Alarm Codes
Reason | Reason Text
Undefined | 0
E-Stop pushed | 1
Perimeter Protection Fault | 2
Mains turned off | 3
Safety Gate/Guard Door Open | 4
Cycle Stop Button Pushed | 33
Start Button Pushed | 34
Reset Button Pushed | 35
Jog Mode Selected | 36
Automatic Mode Selected | 37
Manual Mode Selected | 38
Semi-Automatic Mode Selected | 39
Material Jam | 65
Machine Jam | 257
Electrical Overload | 258
Mechanical Overload | 259
Drive Fault | 260
Drive Failure | 261
Servo Axis Fault | 262
Servo Axis Failure | 263
Communication Error | 264
PLC Error Code | 265
Vacuum | 266
Air Pressure | 267
Voltage | 268
Temperature | 269
Hydraulic Pressure | 270
Hydraulic Level | 271
Hydraulic Temperature | 272
Counter Preset Reached | 513
Product Selected | 514
Local Slow Speed Requested | 515
Local Medium Speed Requested | 516
Local High Speed Requested | 517
Local Surge Speed Requested | 518
Remote Speed Requested | 519
Drive Warning | 520
Servo Warning | 521
Cylinder Fault | 1000
Glue Fault | 1001
Laser Fault | 1002
Printer Fault | 1003
Sensor Fault | 1004
Guard Door Lock Fault | 1005
Coder Fault | 1006
Labeller Fault | 1007
Switch Fault | 1008
Valve Fault | 1009
1010
Infeed Not turned On | 2000
Infeed Overload | 2001
Low Prime Material | 2002
High Prime Material | 2003
Vendor Definded Upstream Item 1 | 2500
Vendor Definded Upstream Item 2 | 2501
Vendor Definded Upstream Item 3 | 2502
Vendor Definded Upstream Item 4 | 2503
Vendor Definded Upstream Item 5 | 2504
Vendor Definded Upstream Item 6 | 2505
Vendor Definded Upstream Item 7 | 2506
Vendor Definded Upstream Item 8 | 2507
Vendor Definded Upstream Item 9 | 2508
Vendor Definded Upstream Item 10 | 2509
Vendor Definded Upstream Item 11 | 2510
Discharge Not Turned On | 3000
Discharge Overload | 3001
Discharge Blocked reason | 3002
Discharge Cycle Stop reason | 3003
Discharge Immediate Stop reason | 3004
Vendor Definded Downstream Item 1 | 3500
Vendor Definded Downstream Item 2 | 3501
Vendor Definded Downstream Item 3 | 3502
Vendor Definded Downstream Item 4 | 3503
Vendor Definded Downstream Item 5 | 3504
Vendor Definded Downstream Item 6 | 3505
Vendor Definded Downstream Item 7 | 3506
Vendor Definded Downstream Item 8 | 3507
Vendor Definded Downstream Item 9 | 3508
Vendor Definded Downstream Item 10 | 3509
Vendor Definded Downstream Item 11 | 3510
Line Not Scheduled | 4000
Planned Maintenance | 4001
Meals and Rest | 4002
Meetings | 4003
Training | 4004
No Packaging Materials | 4005
Remote Stop Requested | 4006
Machine Not Selected | 4007
Changeover | 4008
Lubrication | 4009
Product count preset reached | 4010
Setup Selected | 4011
No Incoming Product | 4012
Waiting for Electrical Service | 4013
Waiting for Mechanical Service | 4014

## Alarms
Alarms | Descriptions | OMAC Alarm Reason | OMAC Alarm Value | OMAC Alarm ID | SUB AREA | ITEM
P17_fb_SequenceAlarm.Alarm | Main Drive Sequence Failed to Reach a Requested State |  | 0 | 061 | 06 | 1
Program:System._OEE_Flags.BreakActive_ALM.Alarm | OEE Break Active | Line Not Scheduled | #REF! | 062 | 06 | 2
P18_fb_SequenceAlarm.Alarm | Minor folder Sequence Failed to Reach a Requested State |  | 0 | 063 | 06 | 3
P18a_fb_SequenceAlarm.Alarm | Flap Prefolder Failed to Reach a Requested State |  | 0 | 064 | 06 | 4
P18b_fb_SequenceAlarm.Alarm | Tuckin Sequence Failed to Reach a Requested State |  | 0 | 065 | 06 | 5
P27_fb_SequenceAlarm.Alarm | MG Pick Place Sequence Failed to Reach a Requested State |  | 0 | 066 | 06 | 6
P31_fb_SequenceAlarm.Alarm | Outfeed Rejection Sequence Failed to Reach a Requested State |  | 0 | 067 | 06 | 7
P31a_fb_SequenceAlarm.Alarm | Outfeed Sequence Failed to Reach a Requested State |  | 0 | 068 | 06 | 8
P31b_fb_SequenceAlarm.Alarm | Outfeed Sequence Failed to Reach a Requested State |  | 0 | 069 | 06 | 9
P41_fb_SequenceAlarm.Alarm | Pick Place Robot Sequence Failed to Reach a Requested State |  | 0 | 0610 | 06 | 10
XC0302_HeartbeatALM.Alarm | MCC Point IO Node Comms Failure |  | 0 | 0611 | 06 | 11
XC0401_HeartbeatALM.Alarm | Valve Bank 1 Comms Failure | Communication Error | #REF! | 0612 | 06 | 12
SC1701_HeartbeatALM.Alarm | Maindrive Conveyor Drive Comms Failure | Communication Error | #REF! | 0613 | 06 | 13
SC2701_HeartbeatALM.Alarm | Booklet Pick and Place Drive Comms Failure | Communication Error | #REF! | 0614 | 06 | 14
SC2301_HeartbeatALM.Alarm | Infeed Conveyor Drive Comms Failure | Communication Error | #REF! | 0615 | 06 | 15
SC3101_HeartbeatALM.Alarm | Infeed Conveyor Drive Comms Failure | Communication Error | #REF! | 0616 | 06 | 16
ALM_MainDriveNotInPosition.Alarm | The Main Drive Was Not In Suitable Position To Start Executing |  | 0 | 0617 | 06 | 17
RO4001_BlankRejects.Alarm | Too Many Consecutive Rejected Blank Barcode Reads |  | 0 | 0618 | 06 | 18
CA1701_Consecutive_Rejection | Carton Barcode Cumulative Rejection Detected
CA2701_Consecutive_Rejection | Leaflet Barcode Cumulative Rejection Detected

## EventLog
Event Code | Event Message | Tag 1 | Tag 2 | Tag 3 | Tag 4
1 | Login Level Changed. User Level is Now: /*S:0 %Tag1*/ | system\User
2 | Recipe File Loaded. Current Running Recipe is now /*S:0 %Tag1*/: /*S:0 %Tag2*/ | [rml]Recipe.Loaded.ProductID | [rml]Recipe.Loaded.ProductDescription
3 | Recipe File /*S:0 %Tag1*/: /*S:0 %Tag2*/ has been modified. | [rml]Recipe.Loaded.ProductID | [rml]Recipe.Loaded.ProductDescription